## Main
SI units are used
Independent c (Si dependent) | Fe | Mg | H
Solution name | metapelite_PFM
Molar volume | 2e-05
PHYS
Energy scale | 1000000000
Length scale | 1e-06
Time scale | 1
Interface thick factor | 5
4th order kappa | 0
NUM
dt initial | 100000
dt max | 100000000
dt min | 1e-12
dE target | 0.025
dp target | 0.025
dmu target | 100
dt good count | 0
dt grow after | 8
dt grow factor | 1.15
dt shrink factor | 0.5
error grow | 0.25
phi mask cutoff | 1e-08
phi mask thickness grid | 3
normalize phi or not | 1
cut phi or not | 0
normalize E or not | 1
interface damping factor | 0.4
use J_phi or not | 0
CH LE p cutoff | 1e-08
CH LE band thickness | 24
Linear solver method | bicgstab_ilu
Linear solver tolerance | 1e-10
Linear solver max iteration | 500
Linear solver ilu reuse cache | 1
Linear solver reuse steps | 5
Linear solver ilu rebuild or not | 1
Linear solver fallback | 1
Ilu preconditioner reuse cache | 1
Ilu preconditioner reuse steps | 5
AC-CH solver mask update | 5
Ilu cache check pattern | 1
PARAM
Use convex split | 1
Convex split floor | 1e-15
Convex split cap | 0.5
Use 4th order term for c | 0
L scaling factor | 0.2
LE solver (LE or GP) | LE
Update PT every | 10
Interface zero kappa grid | 2
Interface ramp grid | 4

## PTt_Path
PTt path. Put control points here. Interpolatation will be done automatically
P (Pa) | T (K) | t (s)
300000000 | 1000 | 0
300000000 | 1000 | 10000000000
300000000 | 1000 | 30000000000
300000000 | 1000 | 1000000000000000

## Garnet
Phase name | Garnet
D type | constant
Interface damp W factor | 1
Interface energy | 0.4
Anisotropy mode | iso
Anisotropy n fold
Anisotropy q
Anisotropy min
Anisotropy max
Mobility | Fe | Mg | Ca | Al | Mn | H
Fe | 1e-26 | 0 | 0 | 0 | 0 | 0
Mg | 0 | 1e-26 | 0 | 0 | 0 | 0
Ca | 0 | 0 | 1e-26 | 0 | 0 | 0
Al | 0 | 0 | 0 | 1e-26 | 0 | 0
Mn | 0 | 0 | 0 | 0 | 1e-26 | 0
H | 0 | 0 | 0 | 0 | 0 | 1e-26
Facet | Theta | A weight

## Staurolite
Phase name | Staurolite
D type | constant
Interface damp W factor | 1
Interface energy | 0.4
Anisotropy mode | iso
Anisotropy n fold
Anisotropy q
Anisotropy min
Anisotropy max
Mobility | Fe | Mg | Ca | Al | Mn | H
Fe | 1e-26 | 0 | 0 | 0 | 0 | 0
Mg | 0 | 1e-26 | 0 | 0 | 0 | 0
Ca | 0 | 0 | 1e-26 | 0 | 0 | 0
Al | 0 | 0 | 0 | 1e-26 | 0 | 0
Mn | 0 | 0 | 0 | 0 | 1e-26 | 0
H | 0 | 0 | 0 | 0 | 0 | 1e-26
Facet | Theta | A weight

## Olivine
Phase name | Olivine
D type | constant
Interface damp W factor | 1
Interface energy | 0.4
Anisotropy mode | iso
Anisotropy n fold
Anisotropy q
Anisotropy min
Anisotropy max
Mobility | Fe | Mg | Ca | Al | Na
Fe | 1e-25 | 0 | 0 | 0 | 0
Mg | 0 | 1e-25 | 0 | 0 | 0
Ca | 0 | 0 | 1e-25 | 0 | 0
Al | 0 | 0 | 0 | 1e-25 | 0
Na | 0 | 0 | 0 | 0 | 1e-25
Facet | Theta | A weight

## Quartz
Phase name | Quartz
D type | constant
Interface damp W factor | 1
Interface energy | 0.4
Anisotropy mode | iso
Anisotropy n fold
Anisotropy q
Anisotropy min
Anisotropy max
Mobility | Fe | Mg | Ca | Al | Mn | H
Fe | 1e-26 | 0 | 0 | 0 | 0 | 0
Mg | 0 | 1e-26 | 0 | 0 | 0 | 0
Ca | 0 | 0 | 1e-26 | 0 | 0 | 0
Al | 0 | 0 | 0 | 1e-26 | 0 | 0
Mn | 0 | 0 | 0 | 0 | 1e-26 | 0
H | 0 | 0 | 0 | 0 | 0 | 1e-26
Facet | Theta | A weight

## Kyanite
Phase name | Kyanite
D type | constant
Interface damp W factor | 1
Interface energy | 0.4
Anisotropy mode | iso
Anisotropy n fold
Anisotropy q
Anisotropy min
Anisotropy max
Mobility | Fe | Mg | Ca | Al | Mn | H
Fe | 1e-26 | 0 | 0 | 0 | 0 | 0
Mg | 0 | 1e-26 | 0 | 0 | 0 | 0
Ca | 0 | 0 | 1e-26 | 0 | 0 | 0
Al | 0 | 0 | 0 | 1e-26 | 0 | 0
Mn | 0 | 0 | 0 | 0 | 1e-26 | 0
H | 0 | 0 | 0 | 0 | 0 | 1e-26
Facet | Theta | A weight

## Clinopyroxene
Phase name | Clinopyroxene
D type | constant
Interface damp W factor | 0.3
Interface energy | 0.4
Anisotropy mode | iso
Anisotropy n fold
Anisotropy q
Anisotropy min
Anisotropy max
Mobility | Fe | Mg | Ca | Al | Mn | H
Fe | 1e-26 | 0 | 0 | 0 | 0 | 0
Mg | 0 | 1e-26 | 0 | 0 | 0 | 0
Ca | 0 | 0 | 1e-26 | 0 | 0 | 0
Al | 0 | 0 | 0 | 1e-26 | 0 | 0
Mn | 0 | 0 | 0 | 0 | 1e-26 | 0
H | 0 | 0 | 0 | 0 | 0 | 1e-26
Facet | Theta | A weight

## Orthopyroxene
Phase name | Orthopyroxene
D type | constant
Interface damp W factor | 1
Interface energy | 0.4
Anisotropy mode | iso
Anisotropy n fold
Anisotropy q
Anisotropy min
Anisotropy max
Mobility | Fe | Mg | Ca | Al | Mn | H
Fe | 1e-26 | 0 | 0 | 0 | 0 | 0
Mg | 0 | 1e-26 | 0 | 0 | 0 | 0
Ca | 0 | 0 | 1e-26 | 0 | 0 | 0
Al | 0 | 0 | 0 | 1e-26 | 0 | 0
Mn | 0 | 0 | 0 | 0 | 1e-26 | 0
H | 0 | 0 | 0 | 0 | 0 | 1e-26
Facet | Theta | A weight

## Brucite
Phase name | Brucite
D type | constant
Interface damp W factor | 1
Interface energy | 0.4
Anisotropy mode | iso
Anisotropy n fold
Anisotropy q
Anisotropy min
Anisotropy max
Mobility | Fe | Mg | Ca | Al | Mn | H
Fe | 1e-26 | 0 | 0 | 0 | 0 | 0
Mg | 0 | 1e-26 | 0 | 0 | 0 | 0
Ca | 0 | 0 | 1e-26 | 0 | 0 | 0
Al | 0 | 0 | 0 | 1e-26 | 0 | 0
Mn | 0 | 0 | 0 | 0 | 1e-26 | 0
H | 0 | 0 | 0 | 0 | 0 | 1e-26
Facet | Theta | A weight

## Periclase
Phase name | Periclase
D type | constant
Interface damp W factor | 1
Interface energy | 0.4
Anisotropy mode | iso
Anisotropy n fold
Anisotropy q
Anisotropy min
Anisotropy max
Mobility | Fe | Mg | Ca | Al | Mn | H
Fe | 1e-26 | 0 | 0 | 0 | 0 | 0
Mg | 0 | 1e-26 | 0 | 0 | 0 | 0
Ca | 0 | 0 | 1e-26 | 0 | 0 | 0
Al | 0 | 0 | 0 | 1e-26 | 0 | 0
Mn | 0 | 0 | 0 | 0 | 1e-26 | 0
H | 0 | 0 | 0 | 0 | 0 | 1e-26
Facet | Theta | A weight

## Fluid-H2O
Phase name | Fluid-H2O
D type | constant
Interface damp W factor | 1
Interface energy | 0.1
Anisotropy mode | iso
Anisotropy n fold
Anisotropy q
Anisotropy min
Anisotropy max
Mobility | Fe | Mg | Ca | Al | Mn | H
Fe | 1e-26 | 0 | 0 | 0 | 0 | 0
Mg | 0 | 1e-26 | 0 | 0 | 0 | 0
Ca | 0 | 0 | 1e-26 | 0 | 0 | 0
Al | 0 | 0 | 0 | 1e-26 | 0 | 0
Mn | 0 | 0 | 0 | 0 | 1e-26 | 0
H | 0 | 0 | 0 | 0 | 0 | 1e-26
Facet | Theta | A weight

## Feldspar
Phase name | Feldspar
D type | constant
Interface damp W factor | 1
Interface energy | 0.5
Anisotropy mode | iso
Anisotropy n fold
Anisotropy q
Anisotropy min
Anisotropy max
Mobility | Fe | Mg | Ca | Al | Na
Fe | 1e-25 | 0 | 0 | 0 | 0
Mg | 0 | 1e-25 | 0 | 0 | 0
Ca | 0 | 0 | 1e-25 | 0 | 0
Al | 0 | 0 | 0 | 1e-25 | 0
Na | 0 | 0 | 0 | 0 | 1e-25
Facet | Theta | A weight

## Melt
Phase name | Melt
D type | constant
Interface damp W factor | 1
Interface energy | 0.5
Anisotropy mode | iso
Anisotropy n fold
Anisotropy q
Anisotropy min
Anisotropy max
Mobility | Fe | Mg | Ca | Al | Na
Fe | 1e-25 | 0 | 0 | 0 | 0
Mg | 0 | 1e-25 | 0 | 0 | 0
Ca | 0 | 0 | 1e-25 | 0 | 0
Al | 0 | 0 | 0 | 1e-25 | 0
Na | 0 | 0 | 0 | 0 | 1e-25
Facet | Theta | A weight

## Melt(H18)
Phase name | Melt(H18)
D type | constant
Interface damp W factor | 1
Interface energy | 0.5
Anisotropy mode | iso
Anisotropy n fold
Anisotropy q
Anisotropy min
Anisotropy max
Mobility | Fe | Mg | Ca | Al | Na
Fe | 1e-25 | 0 | 0 | 0 | 0
Mg | 0 | 1e-25 | 0 | 0 | 0
Ca | 0 | 0 | 1e-25 | 0 | 0
Al | 0 | 0 | 0 | 1e-25 | 0
Na | 0 | 0 | 0 | 0 | 1e-25
Facet | Theta | A weight